## Sheet 1 - 19.19
19.19
Item | Reference(s) | Value | LibPart | Footprint | Datasheet | LCSC | Qty
1 | C201, C202, C301, C302, C413, C414 | 1nf | Device:C | Footprints:C_0402_1005Metric | ~ | C1523 | 6
2 | C203, C204, C303, C304, C402, C403, C404, C405, C406, C408, C410 | 10nf | Device:C | Footprints:C_0402_1005Metric | ~ | C15195 | 11
3 | C205, C207, C305, C307 | 470pf | Device:C | Footprints:C_0603_1608Metric | ~ | C1620 | 4
4 | C206, C306 | 220nf | Device:C | Footprints:C_Rect_L7.0mm_W2.0mm_P5.00mm | ~ | C393118 | 2
5 | C401, C407, C409, C411, C412, C601, C602, C603, C604, C605, C606, C607, C608 | 100nf | Device:C | Footprints:C_0402_1005Metric | ~ | C307331 | 13
6 | C501 | 470uF | Device:C_Polarized_Small | Footprints:C_Elec_10x10.2 | ~ | C131125 | 1
7 | C502 | 1uf | Device:C | Footprints:C_0402_1005Metric | https://datasheet.lcsc.com/lcsc/1811091611_Samsung-Electro-Mechanics-CL05A105KA5NQNC_C52923.pdf | C307413 | 1
8 | C503 | 180uF | Device:C_Polarized_Small | Footprints:C_Radial_D5.0mm_H11.0mm_P2.00mm | https://datasheet.lcsc.com/lcsc/1912111437_Ymin-LKMB1101C181MF_C442570.pdf | C442570 | 1
9 | C1501, C1502, C1504 | 100nF | Device:C | Footprints:C_0402_1005Metric | ~ | C307331 | 3
10 | C1503 | 10uf | Device:C | Footprints:C_0603_1608Metric | https://datasheet.lcsc.com/lcsc/1811091611_Samsung-Electro-Mechanics-CL05A105KA5NQNC_C52923.pdf | C92487 | 1
11 | D101, D102, D201, D202, D301, D302, D401, D402, D702, D902, D1002, D1202, D1302, D1601 | SM4007 | Diode:SM4007 | Footprints:D_SOD-123F | http://cdn-reichelt.de/documents/datenblatt/A400/SMD1N400%23DIO.pdf | C64898 | 14
12 | D403, D404, D701, D901, D1001, D1201, D1301, D1304, D1305, D1401, D1402, D1602 | LED RED | Device:LED | Footprints:LED_0603_1608Metric | https://datasheet.lcsc.com/lcsc/1810231112_Hubei-KENTO-Elec-KT-0603R_C2286.pdf | C2286 | 12
13 | D501 | D_Schottky | Device:D_Schottky | Footprints:D_SMB | ~ | C47124 | 1
14 | D1303, D1501 | D_Schottky | Device:D_Schottky | Footprints:D_SOD-323 | https://datasheet.lcsc.com/lcsc/1811141223_Nexperia-BAT54C-215_C37704.pdf | C37704 | 2
15 | H1101, H1102, H1103, H1104, H1105, H1106, H1107, H1108 | MountingHole_Pad | Mechanical:MountingHole_Pad | Footprints:MountingHole_3.2mm_M3_Pad_Via | ~ |  | 8
16 | IC501 | XL1509-5.0E1 | PCB_Library:XL1509-5.0E1 | Footprints:SOIC127P600X175-8N | https://datasheet.lcsc.com/szlcsc/XLSEMI-XL1509-5-0E1_C61063.pdf | C61063 | 1
17 | IC601, IC602 | INA3221AIRGVR | PCB_Library:INA3221AIRGVR | Footprints:QFN65P400X400X100-17N-D | http://www.ti.com/lit/ds/symlink/ina3221.pdf | C181255 | 2
18 | IC1501 | MB85RC64VPNF-G-JNERE1 | PCB_Library:MB85RC16PNF-G-JNERE1 | Footprints:SOIC127P600X175-8N | https://datasheet.lcsc.com/lcsc/1809192031_FUJITSU-MB85RC64VPNF-G-JNERE1_C8740.pdf | C8740 | 1
19 | J101 | TBP02R1W-381-02BE | :TBP02R1W-381-02BE_6 | Footprints:CUI_TBP02R1W-381-02GR | https://datasheet.lcsc.com/lcsc/2004011035_DEGSON-15EDGVM-3-81-02P-14-00A-H_C507020.pdf | C507015 | 1
20 | J102, J803 | TBP02R1W-381-02BE | PCB_Library:TBP02R1W-381-02BE | Footprints:CUI_TBP02R1W-381-02GR | https://datasheet.lcsc.com/lcsc/2004011035_DEGSON-15EDGVM-3-81-02P-14-00A-H_C507020.pdf | C507015 | 2
21 | J103 | TBP02R1W-381-02BE | :TBP02R1W-381-02BE_5 | Footprints:CUI_TBP02R1W-381-02GR | https://datasheet.lcsc.com/lcsc/2004011035_DEGSON-15EDGVM-3-81-02P-14-00A-H_C507020.pdf | C507015 | 1
22 | J104, J105 | TBP02R1W-381-03BE | PCB_Library:TBP02R1W-381-03BE | Footprints:CUI_TBP02R1W-381-03GR |  | C528717 | 2
23 | J106, J1301 | TBP02R1W-381-04BE | PCB_Library:TBP02R1W-381-04BE | Footprints:CUI_TBP02R1W-381-04GR | https://www.cui.com/product/resource/tbp02r1w-381.pdf | C157478 | 2
24 | J107, J802 | TBP02R1W-381-02BE | :TBP02R1W-381-02BE_1 | Footprints:CUI_TBP02R1W-381-02GR | https://datasheet.lcsc.com/lcsc/2004011035_DEGSON-15EDGVM-3-81-02P-14-00A-H_C507020.pdf | C507015 | 2
25 | J108, J801 | TBP02R1W-381-02BE | :TBP02R1W-381-02BE_2 | Footprints:CUI_TBP02R1W-381-02GR | https://datasheet.lcsc.com/lcsc/2004011035_DEGSON-15EDGVM-3-81-02P-14-00A-H_C507020.pdf | C507015 | 2
26 | J109, J804 | TBP02R1W-381-02BE | :TBP02R1W-381-02BE_3 | Footprints:CUI_TBP02R1W-381-02GR | https://datasheet.lcsc.com/lcsc/2004011035_DEGSON-15EDGVM-3-81-02P-14-00A-H_C507020.pdf | C507015 | 2
27 | J110 | TBP02R1W-381-02BE | :TBP02R1W-381-02BE_4 | Footprints:CUI_TBP02R1W-381-02GR | https://datasheet.lcsc.com/lcsc/2004011035_DEGSON-15EDGVM-3-81-02P-14-00A-H_C507020.pdf | C507015 | 1
28 | J1401, J1402, J1403, J1404, J1405 | B2B-PH-SM4-TBT_LF__SN_ | PCB_Library:B2B-PH-SM4-TBT_LF__SN_ | Footprints:B2BPHSM4TBTLFSN | http://www.jst-mfg.com/product/pdf/eng/ePH.pdf | C173752 | 5
30 | L501 | 68uH | Device:L | Footprints:L_6.0x6.0_4.5 | ~ | C53663 | 1
31 | MOD1501 | GY-521 | PCB_Library:GY-521 | Footprints:GY-521 | https://xtcomp.co.za/image/catalog/GY-521.pdf |  | 1
32 | MOD1502 | 8DIG7SEGDISPLAY | PCB_Library:8DIG7SEGDISPLAY | Footprints:8DIG7SEDDISPLAY | https://cdn-shop.adafruit.com/datasheets/MAX7219.pdf |  | 1
33 | Q201, Q301, Q702, Q902, Q1002, Q1202, Q1602, Q1604 | AO3401A | Transistor_FET:AO3401A | Footprints:SOT-23 | http://www.aosmd.com/pdfs/datasheet/AO3401A.pdf | C15127 | 8
34 | Q401, Q402 | TIP122 | Transistor_BJT:TIP122 | Footprints:TO-252-2 | https://www.onsemi.com/pub/Collateral/TIP120-D.PDF | C12789 | 2
35 | Q701, Q901, Q1001, Q1201 | AO3400A | Device:Q_NMOS_GSD | Footprints:SOT-23 | https://datasheet.lcsc.com/lcsc/1811081213_Alpha---Omega-Semicon-AO3400A_C20917.pdf | C20917 | 4
36 | Q1401, Q1402, Q1601, Q1603 | MMBT5551L | Transistor_BJT:MMBT5551L | Footprints:SOT-23 | https://datasheet.lcsc.com/lcsc/1810190020_Changjiang-Electronics-Tech--CJ-MMBT5551_C2145.pdf | C2145 | 4
37 | R201, R212, R301, R312, R416, R417, R708, R908, R1008, R1208 | 200R | Device:R | Footprints:R_0402_1005Metric | https://datasheet.lcsc.com/lcsc/2110252230_UNI-ROYAL-Uniroyal-Elec-0402WGF2000TCE_C25087.pdf | C25087 | 10
38 | R202, R203, R205, R206, R207, R209, R210, R221, R224, R302, R303, R305, R306, R307, R309, R310, R321, R324, R410, R411, R414, R415, R703, R705, R706, R903, R905, R906, R1003, R1005, R1006, R1203, R1205, R1206, R1302, R1401, R1404, R1407, R1409, R1501, R1502, R1503, R1504, R1507, R1508, R1601, R1604, R1605 | 10k | Device:R | Footprints:R_0402_1005Metric | ~ | C25744 | 48
39 | R204, R214, R215, R304, R314, R315, R401 | 220k | Device:R | Footprints:R_0402_1005Metric | ~ | C25744 | 7
40 | R208, R308, R403, R1406, R1607 | 1.2k | Device:R | Footprints:R_0402_1005Metric | ~ | C25862 | 5
41 | R211, R220, R311, R320 | 150R | Device:R | Footprints:R_0603_1608Metric | ~ | C22808 | 4
42 | R213, R222, R223, R313, R322, R323 | 100k | Device:R | Footprints:R_0402_1005Metric | ~ | C25741 | 6
43 | R216, R316 | 1M | Device:R | Footprints:R_0402_1005Metric | ~ | C26083 | 2
44 | R217, R317 | 6.8k | Device:R | Footprints:R_0402_1005Metric | ~ | C25917 | 2
45 | R218, R225, R318, R325, R1301, R1303, R1505, R1506, R1606 | 22k | Device:R | Footprints:R_0402_1005Metric | ~ | C25768 | 9
46 | R219, R319 | 10M | Device:R | Footprints:R_0402_1005Metric | ~ | C26082 | 2
47 | R226, R326 | 22k | Device:R | Footprints:R_01005_0402Metric | ~ | C25744 | 2
48 | R227, R327 | 100R | Device:R | Footprints:R_0603_1608Metric | ~ | C22775 | 2
49 | R228, R328 | 47R | Device:R | Footprints:R_0402_1005Metric | ~ | C25118 | 2
50 | R402, R404 | 4.7k | Device:R | Footprints:R_0402_1005Metric | ~ | C25900 | 2
51 | R405, R406, R408, R409 | 43k | Device:R | Footprints:R_0603_1608Metric | ~ | C25804 | 4
52 | R407 | 470k | Device:R | Footprints:R_0402_1005Metric | ~ | C25790 | 1
53 | R412, R413, R702, R704, R902, R904, R1002, R1004, R1202, R1204, R1402, R1403, R1405, R1408, R1410, R1411, R1510, R1602, R1603, R1608, R1609, R1610 | 2.4k | Device:R | Footprints:R_0402_1005Metric | https://datasheet.lcsc.com/lcsc/2110260030_UNI-ROYAL-Uniroyal-Elec-0402WGF2401TCE_C25882.pdf | C25882 | 22
54 | R601, R605, R609, R610, R614, R618 | 20R | Device:R | Footprints:R_1206_3216Metric | ~ | C319757 | 6
55 | R602, R603, R604, R606, R607, R608, R611, R612, R613, R615, R616, R617 | 10R | Device:R | Footprints:R_0402_1005Metric | ~ | C25077 | 12
56 | R701, R901, R1001, R1201 | 470R | Device:R | Footprints:R_0402_1005Metric | ~ | C25117 | 4
57 | R707, R907, R1007, R1207 | 1.5k | Device:R | Footprints:R_0402_1005Metric | ~ | C25867 | 4
58 | R1509 | 120R | Device:R | Footprints:R_0402_1005Metric | ~ | C25079 | 1
59 | SW1501 | SW_MEC_5E | Switch:SW_MEC_5E | Footprints:SW_SPST_PTS645 | http://www.apem.com/int/index.php?controller=attachment&id_attachment=1371 | C221880 | 1
60 | U201, U301, U701, U702, U901, U902, U1001, U1002, U1201, U1202 | PC817 | Isolator:PC817 | Footprints:SOIC-4 4.6 X 6.5 _2.54 | http://www.soselectronic.cz/a_info/resource/d/pc817.pdf | C169111 | 10
61 | U202, U204, U302, U304 | MCP6002-xSN | Amplifier_Operational:MCP6002-xSN | Footprints:SOIC-8_3.9x4.9mm_P1.27mm | http://ww1.microchip.com/downloads/en/DeviceDoc/21733j.pdf | C7377 | 4
62 | U203, U303 | LM358 | Amplifier_Operational:LM358 | Footprints:SOIC-8_3.9x4.9mm_P1.27mm | http://www.ti.com/lit/ds/symlink/lm2904-n.pdf | C7950 | 2
63 | U401, U402, U403 | NE555DR | PCB_Library:NE555DR | Footprints:SOIC127P599X175-8N |  | C7593 | 3
64 | U1501 | PCF8574 | Interface_Expansion:PCF8574 | Footprints:SOIC-16W_7.5x10.3mm_P1.27mm | https://www.nxp.com/docs/en/data-sheet/PCF8574_PCF8574A.pdf | C7605 | 1
65 | U1502 | Pico | PCB_Library:Pico | Footprints:DIP-40_700_ELL |  |  | 1
66 | U1503 | MAX3485 | Interface_UART:MAX3485 | Footprints:SOIC127P600X175-8N 2 | https://datasheets.maximintegrated.com/en/ds/MAX3483-MAX3491.pdf | C9943 | 1